## ActiTouch
Comment | Description | Designator | Footprint | LibRef | Quantity | Price/Pice [CHF] | Price [CHF] | Link
LS4448GS08 | Schottky Barrier Diode, 2-Pin SOD-323, Pb-Free, Tape and Reel | D1 | ONSC-SOD-323-2-477-02_V | CMP-1055-00462-1 | 1 | 0.18 | 0.18 | https://www.digikey.ch/de/products/detail/vishay-general-semiconductor-diodes-division/LS4448GS08/4810586
LT Q39E-Q1OO-25-1 | LED GREEN 0603 SMD | D? | FP-6_541-5056_01-4-MFG | CMP-02520-000009-1 | 1 | 0.42 | 0.42 | https://www.digikey.ch/de/products/detail/osram-opto-semiconductors-inc/LT-Q39E-Q1OO-25-1/2793415
CDSCB10M7GA121-R0 | Ceramic Filter 10.7MHz 2-Pin Surface Mount Emboss T/R | FL1 | FP-CDSCB10M7GA121-R0-MFG | CMP-06047-000004-1 | 1 | 1.11 | 1.11 | https://www.digikey.ch/de/products/detail/murata-electronics/CDSCB10M7GA135-R0/1219357
SSQ-107-01-G-S | SQ Post Socket, Through-hole, Vertical, -55 to 125 degC, 2.54 mm Pitch, 7-Pin, Female, RoHS | J1, J2 | SMTC-SSQ-107-01-X-S | CMP-1023-00284-1 | 2 | 1.46 | 2.92 | https://www.digikey.ch/de/products/detail/samtec-inc/SSQ-107-01-G-S/1110612?s=N4IgTCBcDaIMpwIoFoCMAGA7M9rkHFk4QBdAXyA
GRPB021VWVN-RC | CONN HEADER VERT 2POS 1.27MM | J3 | FP-GRPB021VWVN-RC-MFG | CMP-2000-06371-2 | 1 | 0.24 | 0.24 | https://www.digikey.ch/de/products/detail/sullins-connector-solutions/GRPB021VWVN-RC/1786438?s=N4IgTCBcDaIOICUAKAhADGAjANQOrYDkBaBAYRAF0BfIA
Inductor | Inductor | L? | 0402-A | Inductor | 1 |  | 0
S2B-PH-SM4-TB(LF)(SN) | Male Header, Pitch 2 mm, 1 x 2 Position, Height 5.5 mm, -25 to 85 degC, RoHS, Tape and Reel | P? | JST- S2B-PH-SM4-TB(LF)(SN)-2_V | CMP-1755-00001-1 | 1 | 0.52 | 0.52 | https://www.digikey.ch/de/products/detail/jst-sales-america-inc/S2B-PH-SM4-TB-LF-SN/926655?s=N4IgTCBcDaIMpgEIFoAKAJZcCyAWZAKogBQAyAYgJTFwBylIAugL5A
DMG2302UK-7 | MOSFET N-CH 20V 2.8A SOT23 | Q? | FP-SOT23-MFG | CMP-12801-000001-1 | 1 | 0.36 | 0.36 | https://www.digikey.ch/de/products/detail/diodes-incorporated/DMG2302UK-7/6010142?s=N4IgTCBcDaICIFkDiYDMAGMBVA0gWgHYQBdAXyA
CRCW060311K5FKEA | RES Thick Film, 11.5kΩ, 1%, 0.1W, 100ppm/°C, 0603 | R? | FP-CRCW0603-e3-IPC_B | CMP-2000-03864-2 | 1 | 0.1 | 0.1 | https://www.digikey.ch/de/products/detail/vishay-dale/CRCW060311K5FKEA/1174788
CRCW060318K7FKEA | RES Thick Film, 18.7kΩ, 1%, 0.1W, 100ppm/°C, 0603 | R? | FP-CRCW0603-e3-IPC_C | CMP-2000-02962-2 | 1 | 0.1 | 0.1 | https://www.digikey.ch/de/products/detail/vishay-dale/CRCW060318K7FKEA/1174811
EVPAF7B70 | SWITCH TACTILE SPST-NO 0.02A 15V | SW? | FP-EVPAF7B70-MFG | CMP-05618-000093-1 | 1 | 0.5 | 0.5 | https://www.digikey.ch/de/products/detail/panasonic-electronic-components/EVP-AF7B70/3182276?s=N4IgTCBcDaIKIDUAKBBAYgdgEIZAXQF8g
SeeeduinoXIAO |  | U | Seeeduino XIAO-MOUDLE14P-2.54-21X17.8MM | SeeeduinoXIAO | 1 | 5.35 | 5.35 | https://www.digikey.ch/de/products/detail/seeed-technology-co-ltd/102010428/14672129
REG102NA-3.3/3K | Single Output Fast Transient Response LDO, 250 mA, Fixed 3.3 V Output, 1.8 to 12 V Input, 5-pin SOT-23 (DBV), -55 to 125 degC, Green (RoHS & no Sb/Br) | U1 | DBV0005A_N | CMP-0394-00176-2 | 1 | 2.82 | 2.82 | https://www.digikey.ch/de/products/detail/texas-instruments/REG102NA-3-3-3K/362404?s=N4IgTCBcDaIEoFEDiBGADGAcgQQLQGYA6fAenwGkQBdAXyA
LTC6253ITS8#TRMPBF | Dual Channel, Power Efficient Operational Amplifier, RRIO, 720 MHz Typical GBW, 280 V/us Typical SR, 2.5 to 5.25 V, 8-Pin SOP (TS8-8), Industrial, Pb-Free, Mini Reel | U10, U20, U21 | LT-TS8-8-TSOT-23_V | CMP-0359-03726-2 | 3 | 7.51 | 22.53 | https://www.digikey.ch/de/products/detail/analog-devices-inc/LTC6253ITS8-TRMPBF/2399167?s=N4IgTCBcDaIDIBUDCA2MBWAzASQQZQA4BiBAJQFkAFAIQDEQBdAXyA
OPA2836IDR | Dual, Very Low Power, Rail to Rail Out, Negative Rail In, VFB Operational Amplifier, 2.5 to 5.5 V, -40 to 85 degC, 8-pin SOIC (D8), Green (RoHS & no Sb/Br) | U? | D0008A_M | CMP-0018-00293-2 | 2 | 4.09 | 8.18 | https://www.digikey.ch/de/products/detail/texas-instruments/OPA2836IDR/2799311?s=N4IgTCBcDaIPIAUCCYAcBmAbASQCICUQBdAXyA
DSC6003MI2A-010.7000T | DSC6003MI2A-010.7000T | Y1 | FP-C04-1202-MFG | CMP-06255-000006-1 | 1 | 1.19 | 1.19 | https://www.digikey.ch/de/products/detail/microchip-technology/DSC6003MI2A-010-7000T/8639112?s=N4IgTCBcDaICIGUDCA2ADGgzAWQJJgEEBaNARjQDoB2DNAFRAF0BfIA
C0820BE03L27 |  |  |  |  | 1 | 2.77 | 2.77 | https://www.digikey.ch/de/products/detail/ineed-motor/C0820BE03L27/15796037
49.29